## EDAR_BAIX_LLOBREGAT-2022
| TRACTAMENT TERCIARI | TRACTAMENT TERCIARI | TRACTAMENT TERCIARI | TRACTAMENT TERCIARI | TRACTAMENT TERCIARI | TRACTAMENT TERCIARI | TRACTAMENT TERCIARI | TRACTAMENT TERCIARI | TRACTAMENT TERCIARI | TRACTAMENT TERCIARI | TRACTAMENT TERCIARI | TRACTAMENT TERCIARI | TRACTAMENT TERCIARI | TRACTAMENT TERCIARI | TRACTAMENT TERCIARI | TRACTAMENT TERCIARI | TRACTAMENT TERCIARI | TRACTAMENT TERCIARI | TRACTAMENT TERCIARI | TRACTAMENT TERCIARI | TRACTAMENT TERCIARI | TRACTAMENT TERCIARI | TRACTAMENT TERCIARI | TRACTAMENT TERCIARI | TRACTAMENT TERCIARI | TRACTAMENT TERCIARI | TRACTAMENT TERCIARI | TRACTAMENT TERCIARI | TRACTAMENT TERCIARI | TRACTAMENT TERCIARI | TRACTAMENT TERCIARI | TRACTAMENT TERCIARI | TRACTAMENT TERCIARI
| mg/l | NTU | µS/cm | uph | mg/l | mg/l | mg/l | mg/l | mg/l | mg/l | mg/l | mg/l | mg/l | mg/l | mg/l | mg/l | µg/l | mg/l | mg/l | mg/l | µg/l | mg/l | µg/l | µg/l | µg/l | µg/l | µg/l | µg/l | mg/l | mg/l | mg/l | mg/l | mg/l
Mes | MES (E) | TERB (E) | COND (E) | pH (E) | DQO (E) | DBO5 (E) | NT (E) | P total (E) | Na (C) | K (C) | Ca (C) | Mg (C) | Cr (C) | Cu (C) | Zn (C) | Fe (C) | As (C) | Mn (C) | Ni (C) | Pb (C) | Hg (C) | Al (C) | Cd (C) | Mo (C) | Se (C) | Be (C) | Co (C) | V (C) | B (C) | F¯ (C) | Cl¯ (E) | Br¯ (C) | SO4²¯ (C)
GENER | 3 | 1.1 | 2030 | 7.5 | 20 | 3 | 12.8 | 0.3
FEBRER | 4 | 1.4 | 1813 | 7.5 | 15 | 4 | 13.1 | 1.3 | 179 | 25 | 88 | 28 | 0.01 | 0.1 | 0.1 | 0.1 | 5 | 0.1 | 0.01 | 0.005 | 0.1 | 0.1 | 5 | 5 | 5 | 5 | 5 | 5 | 0.22
MARÇ | 3 | 1.1 | 1631 | 7.6 | 15 | 3 | 10.4 | 0.4 | 133 | 22 | 72 | 23 | 0.005 | 0.1 | 0.1 | 0.1 | 5 | 0.1 | 0.01 | 0.005 | 0.1 | 0.3 | 5 | 5 | 5 | 5 | 5 | 5 | 0.1
ABRIL | 3 | 1.1 | 1647 | 7.6 | 15 | 3 | 8.4 | 0.3 | 187 | 29 | 90 | 29 | 0.01 | 0.1 | 0.1 | 0.1 | 5 | 0.1 | 0.01 | 0.005 | 0.1 | 0.2 | 5 | 5 | 5 | 5 | 5 | 5 | 0.22
MAIG | 3 | 1.1 | 1823 | 7.6 | 15 | 3 | 8 | 0.3 | 221 | 35 | 106 | 35 | 0.01 | 0.1 | 0.1 | 0.1 | 5 | 0.1 | 0.01 | 0.005 | 0.1 | 0.4 | 5 | 5 | 5 | 5 | 5 | 5 | 0.27
JUNY | 6 | 1.8 | 1899 | 7.6 | 21 | 4 | 7.9 | 0.3 | 263 | 41 | 117 | 39 | 0.01 | 0.1 | 0.1 | 0.1 | 5 | 0.1 | 0.01 | 0.005 | 0.1 | 2.4 | 5 | 5 | 5 | 5 | 5 | 5 | 0.29 | 0.1 | 37 | 0.1 | 15
JULIOL | 3 | 1.4 | 1872 | 7.6 | 15 | 4 | 8.9 | 0.4 | 205 | 33 | 97 | 31 | 0.01 | 0.1 | 0.1 | 0.1 | 5 | 0.1 | 0.01 | 0.005 | 0.1 | 0.4 | 5 | 5 | 5 | 5 | 5 | 5 | 0.23 | 0.5 | 356 | 0.5 | 145
AGOST | 3 | 1 | 1899 | 7.7 | 15 | 3 | 8.7 | 0.3 | 236 | 36 | 113 | 37 | 0.01 | 0.1 | 0.1 | 0.1 | 5 | 0.1 | 0.01 | 0.005 | 0.1 | 0.2 | 5 | 5 | 5 | 5 | 5 | 5 | 0.26 | 1 | 383 | 1 | 158
SETEMBRE | 4 | 1.1 | 1841 | 7.7 | 15 | 3 | 8.8 | 0.4 | 244 | 34 | 96 | 29 | 0.01 | 0.1 | 0.1 | 0.1 | 5 | 0.1 | 0.01 | 0.005 | 0.1 | 0.3 | 5 | 5 | 5 | 5 | 5 | 5 | 0.32 | 1 | 338 | 1 | 127
OCTUBRE | 3 | 1.4 | 1861 | 7.6 | 18 | 4 | 9.2 | 0.3 | 217 | 29 | 98 | 31 | 0.01 | 0.1 | 0.1 | 0.1 | 5 | 0.1 | 0.01 | 0.005 | 0.1 | 0.3 | 5 | 5 | 5 | 5 | 5 | 5 | 0.1 | 1 | 381 | 1 | 142
NOVEMBRE | 4 | 1.1 | 1929 | 7.6 | 15 | 6 | 10.2 | 0.4 | 261 | 42 | 117 | 35 | 0.01 | 0.1 | 0.1 | 0.1 | 5 | 0.1 | 0.01 | 0.005 | 0.1 | 0.3 | 5 | 5 | 5 | 5 | 5 | 5 | 0.3 | 1 | 368 | 1 | 167
DESEMBRE
TOTAL
MITJANA | 4 | 1.2 | 1840 | 7.6 | 16 | 4 | 9.7 | 0.4 | 215 | 33 | 99 | 32 | 0.01 | 0.1 | 0.1 | 0.1 | 5 | 0.1 | 0.01 | 0.005 | 0.1 | 0.5 | 5 | 5 | 5 | 5 | 5 | 5 | 0.23 | 0.8 | 311 | 0.8 | 126
MAX | 6 | 1.8 | 2030 | 7.7 | 21 | 6 | 13.1 | 1.3 | 263 | 42 | 117 | 39 | 0.01 | 0.1 | 0.1 | 0.1 | 5 | 0.1 | 0.01 | 0.005 | 0.1 | 2.4 | 5 | 5 | 5 | 5 | 5 | 5 | 0.32 | 1 | 383 | 1 | 167
MIN | 3 | 1 | 1631 | 7.5 | 15 | 3 | 7.9 | 0.3 | 133 | 22 | 72 | 23 | 0.005 | 0.1 | 0.1 | 0.1 | 5 | 0.1 | 0.01 | 0.005 | 0.1 | 0.1 | 5 | 5 | 5 | 5 | 5 | 5 | 0.1 | 0.1 | 37 | 0.1 | 15
COND riu Llobregat Sant Joan Despí (novembre) = 1.348 µS/cm
Càlcul de la COND de la barreja d'aigües (100 L/s regenerada + 400 L/s riu) = 1.464 µS/cm